## Sheet1
Rsense (mohm)	Maximum Battery Size(mAh)		BMS SoC Accuracy	Energy Consumption	BMS Registers
	Nominal Size	Reliable Size			S1_VSENSE_THR_CTL (0x73)	S2_VSENSE_THR_CTL(0x75)	S3_VSENSE_THR_CTL (0x77)
10	8730	7275	±4.3%	0.04%	0x2E(default)	0x29(default)	0x08(default)
15	5820	4850	±3.4%	0.06%	0x45	0x39	0x0C
20	4370	3641	±3.0%	0.08%	0x5C	0x52	0x10
25	3490	2908	±2.3%	0.10%	0x73	0x66	x014

Notes: / 1. A larger value is better for measurement accuracy (generates a larger voltage). / 2. Larger value dissipates more power. / 3. Add property in DTS for BMS: "qcom,use-external-rsense" in SW configuration. / 4. Configure the BMS registers in above table if needed. / BMS trace routing rules: / 1. BMS_CSN must connect to positive terminal of battery. Don’t change polarity. / 2. Route BMS_CSP and N traces directly to Rsense pad without sharing any power trace. / 3. Route BMS_CSP and N traces close together, with common length and common resistance. / 4. Route VBAT_SNS trace as close to the battery connector as possible. / 5. Keep trace Resistance (Rp) less than 1Ω. / 6. Maintain similar thermal coupling in BMS_CSP and N traces. / 7. Keep all traces away from high power traces and devices. / 8. Place the sense resistor as close to PMIC as possible without adding unnecessary trace resistances to battery leads.

Test Items	Test Conditions		Internal Rsens(10mohm)		External Rsens(10mohm)
			PS Current(mA)	BMS Current(mA)	PS Current(mA)	BMS Current(mA)
0	Lcd off, 100 torch, wakelock		308	318	310	314
1	Lcd off, run back-end load task, 100 torch, wakelock		693	717	691	707
2	Max bl, run back-end load task,wakelock		1123	1181	987	992
3	Max bl, run back-end load task,100 torch,wakelock		1445	1506	1381	1404
4	Lcd off, 100 torch, wakelock		-226	-231	-235	-234
5	Lcd off, wakelock		-515	-538	-505	-513
6	Lcd off, wakelock, Adjust battery voltage to fit the current		-1011	-1044	-1005	-1022
7	Lcd off, wakelock Adjust battery voltage to fit the current		1514	1554	-1494	-1512
8	Lcd off, wakelock Adjust battery voltage to fit the current		1993	2127	-1996	-2186

Test Steps for BMS current Accuracy: / (1) Use battery FPC to make a fake battery connector for Power Supply connection with temperature pin connected. / (2) Enable airplane mode, turn off BT WIFI, and disable screen auto-rotate. / (3) adb shell / (4) Run the back-end current record task. / (5) Enter launcher screen Idle state, and 1 minutes for stable. / (6) Start to record the current curve using Agilent SW. / (7) Wait for 1 minutes in charging state. / (8) Disconnect USB charger. / (9) Wait for 1 minutes in discharging state. / (10) Cut off device's power and reboot to get /sdcard/current file / (11) Compare the current in record file with the current curve. / Backend current record task program: / while true;do sleep 1;cat /sys/class/power_supply/battery/current_now >> /sdcard/current;done & / Backend load task program: / while true;do echo "=======================";echo "CPU0 temp:";cat /sys/devices/virtual/thermal/thermal_zone5/temp;echo "CPU load:"; cat /sys/devices/system/cpu/cpu0/rq-stats/cpu_normalized_load;echo "Run queue:";cat /sys/devices/system/cpu/cpu0/rq-stats/run_queue_avg;echo "CPU0 freq:";cat /sys/devices/system/cpu/cpu0/cpufreq/scaling_cur_freq; echo "CPU1 freq:";cat /sys/devices/system/cpu/cpu1/cpufreq/scaling_cur_freq;echo "CPU2 freq:";cat /sys/devices/system/cpu/cpu2/cpufreq/scaling_cur_freq;echo "CPU3 freq:";cat /sys/devices/system/cpu/cpu3/cpufreq/scaling_cur_freq;echo "GPU freq:";cat /sys/class/kgsl/kgsl-3d0/gpuclk;done &