## Power Consumption Test Case
Case No	Test Case Name	BP.1.0.011.00_AP.1.0.046	BP.1.0.030.00_AP.1.0.074(A55 V1)	AP i999132 BP T_I999_4.4.3_BP_V1_02	Test Condition	Test Description		Operation Guide
1	Power Off Mode	38uA	40uA		In ambient temperature. / Use Agilent Power Supply as battery. / In ambient temperature.	1. Power off the phone. / 2. Read the current from power supply.
2	Airplane Mode	2.8mA	3.17mA	2.73mA	Air plane mode on. / BT and WIFI are off. / Use Angilent Power Supply as battery. / In ambient temperature.	1. Set the phone in airplane mode. / 2. Turn off screen. / 3. Wait 3 minutes for stable current. / 4. Measure the average current for 5 minutes.
3	GSM Standby	DRX=2， 4.6mA / DRX=9， 3.2mA	DRX=2, 4.6mA / DRX=9, 3.6mA		GSM Drx=0.48sec, GPRS idle, MRFM5, RxAGC @ phone ~ -50 dBm, PGSM, no neighbors. / BT and WIFI are off. / Use Agilent Power Supply as battery. / In ambient temperature.	1. Connect to the 8960 simulator. / 2. Turn off screen. / 3. Wait 3 minutes for stable current. / 4. Measure the average current several page wakeup cycles.
4	WCDMA Standby	CN=512，3.1mA / CN=64，4.1mA	CN=512, 3.48mA / CN=64, 4.42mA		WCDMA Drx=0.65sec, Rx > -75 dBm, RxAGC @ phone ~ -50 dBm. / BT and WIFI are off. / Use Agilent Power Supply as battery. / In ambient temperature.	1. Connect to the 8960 simulator. / 2. Turn off screen. / 3. Wait 3 minutes for stable current. / 4. Measure the average current several page wakeup cycles.
5	TD-SCDMA Standby	CN=512，3.32mA / CN=64，4.24mA	CN=512, 3.41mA / CN=64, 4.38mA		WCDMA Drx=0.65sec, Rx > -75 dBm, RxAGC @ phone ~ -50 dBm. / BT and WIFI are off. / Use Agilent Power Supply as battery. / In ambient temperature.	1. Connect to the 8960 simulator. / 2. Turn off screen. / 3. Wait 3 minutes for stable current. / 4. Measure the average current several page wakeup cycles.
6	TDD Idle			Best：3.6mA (rf256 db6) / Worst：6.16mA (rf32 db0)	BT and WIFI are off. / Best case:min Tx power output and max long time search network ; Worst case max Tx power output and min long time search network / Use Agilent Power Supply as battery. / In ambient temperature.	Step1:BCCH/PCCH Parameter->defaulttpagingCycle =>rf32 / Step2:RACH Parameter->powerRampingStep =>dB2
7	FDD Idle			Best：3.6mA (rf256 db6) / Worst: 6.33mA （rf32 db0）	BT and WIFI are off. / Best case:min Tx power output and max long time search network ; Worst case max Tx power output and mix long time search network / Use Agilent Power Supply as battery. / In ambient temperature.	Step1:BCCH/PCCH Parameter->defaulttpagingCycle =>rf32 / Step2:RACH Parameter->powerRampingStep =>dB2
8	GSM Talk	GSM900 PCL=5, 32.5dBm DTX=OFF / GSM1800 PCL=0, 29.5dBm DTX=OFF	GSM1800,Tx=1.35dbm 78mA / GSM1800,Tx=7.48dbm 81mA / GSM1800,Tx=20.4dbm 118mA / GSM1800,Tx=27.32dbm: 170mA / GSM900,Tx=3.95dbm: 80.1mA / GSM900,Tx=5.85dbm 81mA / GSM900,Tx=20.65dbm 122mA / GSM900,Tx=31.5dbm: 270mA		GSM full-rate voice, muted, discontinuous transmit (DTx) off, empty frames on UL and DL, total Tx = +5 dBm, RxAGC @ phone ~ -50 dBm, PGSM, 100% voice activity . / Default Voice. / BT and WIFI are off. / Use Agilent Power Supply as battery. / In ambient temperature.	1. Build up a call. / 2. Press power key to turn off screen. / 3. Wait 3 minutes for stable current. / 4. Measure the average current for 5 minutes.		GSM900 : / TCH Parameters->Traffic Channel:[EGSM900] / GSM1800: / BCH Parameters->Cell Band:[DCS] / TCH Parameters->Traffic Channel:[DCS]	Measurement Selection->Transmit Power 发射功率 / 调节TCH Parameters->MS Tx Level(PCS) ,				GSM/GPRS Mobile Test E1968A A13.12
9	WCDMA Talk	WCDMA: 7dBm / WCDMA: 20dBm	TX=0.75dBm: 96mA / TX=7dBm: 115mA / TX=19.45dBm: 304mA		WCDMA AMR voice, muted, empty frames on UL and DL, total Tx = +0 dBm, RxAGC @ phone ~ -50 dBm, IMT, no receive diversity (RxD) . / Default Voice. / BT and WIFI are off. / Use Agilent Power Supply as battery. / In ambient temperature.	1. Build up a call. / 2. Press power key to turn off screen. / 3. Wait 3 minutes for stable current. / 4. Measure the average current for 5 minutes.		App Selection / Fast Switch Test App E1987A A.13.07	Call Parameters->UL CL Power Ctrl Parameters->UL CL Power Ctrl Mode:Active bits / UE Target Power / Measurement Selection->Thermal Power / 观察数值，并调整 UE Target Power
10	SCDMA Talk		TX=1.44dBm: 66.7mA / TX=6.46dBm: 71mA / TX=19.96dBm: 100mA / Tx=22.36dBm: 110mA		TD-SCDMA AMR voice, muted, empty frames on UL and DL, total Tx = +0 dBm, RxAGC @ phone ~ -50 dBm, IMT, no receive diversity (RxD) . / Default Voice. / BT and WIFI are off. / Use Agilent Power Supply as battery. / In ambient temperature.			Step 1:QPST检查 / 69731 ==0 / 66011 ==0 / 66012 ==0 / 66013 ==1	Step2: / QXDM 校准不同的地方，相关见图片 / Step3： / 8960中Call parms->Channel=10054 / Step4: / Shit->Reset,Cell Param->Auto,Present ；Call / 重复Step 4,直到连上
11	FDD Data			Berst：137.13mA / worst：545.8mA	Best case:min Tx power output;Worst case:max Tx power output / BT and WIFI are off. / Use Agilent Power Supply as battery. / In ambient temperature.
12	TDD Data			Best：117.95mA / Worst：281.84mA	Best case:min Tx power output;Worst case:max Tx power output / BT and WIFI are off. / Use Agilent Power Supply as battery. / In ambient temperature.
13	Screen Idle	190mA	Brightness off:130mA / Brightness default:225mA / Brightness Max:353mA		Air plane mode on. / BT and WIFI are off. / Default brightness. / Auto screen rotate disabled. / Use Angilent Power Supply as battery. / In ambient temperature.	1. Keep the device on Idle screen(launcher screen). / 2. Wait 3 minutes for stable current. / 3. Measure the average current for 5 minutes.
14	HotSpot connected Idle	202mA	138mA		BT and WIFI are off. / HotSpot is on. / Disable 3G/4G data. / Use Agilent Power Supply as battery. / In ambient temperature.	1. Connect to the hotspot using other device. / 2. Turn off screen of the test device. / 3. Wait 3 minutes for stable current. / 4. Measure the average current for 5 minutes.
15	WIFI connected Idle	5.5mA	3.35mA		Air plane mode on. / WIFI is on. / Hotspot OTA is available. / No data download/upload task. / Use Agilent Power Supply as battery. / In ambient temperature.	1. Connect to WIFI hotspot OTA. / 2. Turn off screen. / 3. Wait 3 minutes for stable current. / 4. Measure the average current for 5 minutes.
16	WIFI download	180mA	128mA		Air plane mode on. / WIFI is on. / Hotspot OTA is available and good data download bandwidth. / Use Agilent Power Supply as battery. / In ambient temperature.	1. Connect to WIFI hotspot OTA. / 2. Turn off screen. / 3. Download the game: http://as.baidu.com/a/item?docid=6506770&f=web_alad_6 / 4. Wait 3 minutes for stable current. / 5. Measure the average current for 5 minutes.
17	MP3 Playback / Over speaker	71mA	Deafult voice:125mA / Max voice:163mA		Air plane mode on. / Default Voice.75% / Max Voice. / BT and WIFI are off. / Audio type:MP3 of 44.1 kHz 128 kbps stereo / Audio name:Au4.mp3. / Use Agilent Power Supply as battery. / In ambient temperature.	1. Set the player in replay mode / 2. Play the MP3. / 3. Turn off the screen. / 4. Measure the average current for 5 minutes.
18	MP3 Playback / Over headset	71mA	Deafult voice:61mA / Max voice:76.7mA		Air plane mode on. / Default Voice.75% / Max Voice. / BT and WIFI are off. / Audio type:MP3 of 44.1 kHz 128 kbps stereo / Audio name:Au4.mp3. / Use Agilent Power Supply as battery. / In ambient temperature.	1. Plugin the headset to the phone. / 2. Set the player in replay mode / 3. Play the MP3. / 4. Turn off the screen. / 5. Measure the average current for 5 minutes.
19	MP3 Playback / Over BT headset	TBD	68.75mA		Air plane mode on. / Default Voice. / Audio type:MP3 of 44.1 kHz 128 kbps stereo / Audio name:Au4.mp3. / Use Agilent Power Supply as battery. / In ambient temperature.	1. Connect the BT headset to the phone. / 2. Set the player in replay mode / 3. Play the MP3. / 4. Turn off the screen. / 5. Measure the average current for 5 minutes.
20	Play Video	380mA	392mA		Air plane mode on. / Default Voice. / Default brightness. / Video type: MP4 of 30 fps,HD 1080p 20 Mbps AAC+ 96 kbps 44 KHz stereo. / Audio name: Qtc88.mp4. / Use Agilent Power Supply as battery. / In ambient temperature.	1. Play video. / 2. Measure the average current for the whole play cycle.
21	Front Camera Record Preview	560mA	601mA	536mA	Air plane mode on. / Default brightness. / In the same environment light brighness. / Use Agilent Power Supply as battery. / In ambient temperature.	1. Lauch front camera. / 2. Keep in recorder preview mode. / 3. Measure the average current for 3 minutes.
22	Rear Camera Record Preview	590mA	727mA	631mA	Air plane mode on. / Default brightness. / In the same environment light brighness. / Use Agilent Power Supply as battery. / In ambient temperature.	1. Lauch rear camera. / 2. Keep in recorder preview mode. / 3. Measure the average current for 3 minutes.
23	Front Camera Photo Preview	625mA	670mA	539mA	Air plane mode on. / Default brightness. / In the same environment light brighness. / Use Agilent Power Supply as battery. / In ambient temperature.	1. Lauch front camera. / 2. Keep in photo preview mode. / 3. Measure the average current for 3 minutes.
24	Rear Camera Photo Preview	657mA	832mA	589mA	Air plane mode on. / Default brightness. / In the same environment light brighness. / Use Agilent Power Supply as battery. / In ambient temperature.	1. Lauch rear camera. / 2. Keep in photo preview mode. / 3. Measure the average current for 3 minutes.
25	Front Camera Record	593mA	628mA	621mA	Air plane mode on. / Default brightness. / In the same environment light brighness. / Use Agilent Power Supply as battery. / In ambient temperature.	1. Lauch front camera. / 2. Start recorder. / 3. Measure the average current for 3 minutes.
26	Rear Camera Record	615mA	741mA	698mA	Air plane mode on. / Default brightness. / In the same environment light brighness. / Use Agilent Power Supply as battery. / In ambient temperature.	1. Lauch rear camera. / 2. Start recorder. / 3. Measure the average current for 3 minutes.
27	Rear Camera Photo Flash / Peak Current		1800mA
28	Video Streaming Over WIFI	634mA			Default brightness. / Default Voice. / Install UC browser.. / Connect to WIFI hotspot. / Use Agilent Power Supply as battery. / In ambient temperature.	1. Play an online video with full screen:百度视频《幸福从天而将》54集标清 / 2. Measure the average current for 3 minutes.
29	Video Streaming Over 3G	TBD			Default brightness. / Default Voice. / Install UC browser. / 3G card+0dBm. / Open data service. / Use Agilent Power Supply as battery. / In ambient temperature.	1. Play an online video with full screen:百度视频《幸福从天而将》54集标清 / 2. Measure the average current for 3 minutes.
30	Video Streaming Over 4G	TBD			Default brightness. / Default Voice. / Install UC browser. / 4G card+0dBm. / Open data service. / Use Agilent Power Supply as battery. / In ambient temperature.	1. Play an online video with full screen:百度视频《幸福从天而将》54集标清 / 2. Measure the average current for 3 minutes.
Note: / 1. Currently, there is no 4G net available for test. / 2. Make sure all the camera cases are tested in the environment light brightness, it impacts the power consumption. / 3. As the network status impacts the speed of the download/upload, so a stable and good WIFI hotspot and internet resource is required for the inline related testcase. / So an internet inline video resource should be prepared for the related test.

## Battery Charge Test Case
Case No	Test Case Name	Test Result	Expected Result	Test Condition	Test Description
1	Battery Discharge	PASS	Battery capacity changes from 100% to 0% indicating in battery_data file. / Battery capacity goes low smoothly and no jump. / Device auto shutdown for battery capacity 0%.	Battery is full charged to 100%. / Device is in USB debug mode(adb is available).	1. Connect device to PC via USB cable. / 2. Logon ADB shell. / 3. Run shell command"su / while true;do date >>/sdcard/battery_data;cat /sys/class/power_supply/battery/capacity >>/sdcard/battery_data;cat /sys/class/power_supply/battery/voltage_now >>/sdcard/battery_data;cat /sys/class/power_supply/battery/current_now >>/sdcard/battery_data;cat /sys/class/power_supply/battery/status >>/sdcard/battery_data;sleep 10;done &" / 4. Plug out the USB cable. / 5. Keep heavy load(benchmark) on device till it uses out of battery to power off. / 6. Charge the device to boot up. / 7. Use command"adb pull /sdcard/battery_data ./" to get the battery data.
2	Battery Charge Over USB PC	PASS	Battery capacity changes from 0% to 100% indicating in battery_data file. / Charge current up to 500mA. / Battery full charged time is within FULL*1.3/500 hours.	Charge the battery from flat 0%. / Device is in USB debug mode(adb is available).	1. Connect device to PC via USB cable. / 2. Logon ADB shell. / 3. Run shell command"su / while true;do date >>/sdcard/battery_data;cat /sys/class/power_supply/battery/capacity >>/sdcard/battery_data;cat /sys/class/power_supply/battery/voltage_now >>/sdcard/battery_data;cat /sys/class/power_supply/battery/current_now >>/sdcard/battery_data;cat /sys/class/power_supply/battery/status >>/sdcard/battery_data;sleep 10;done &" / 4. Turn off screen and wait until the battery is fully charged. / 5. Use command"adb pull /data/battery_data ./" to get the battery data.
3	Battery Charge Over USB Wall	PASS	Battery capacity changes from 0% to 100% indicating in battery_data file. / Charge current up to 1500mA. / Battery full charged time is within FULL*1.3/1500 hours.	Charge the battery from flat 1%. / Device is in USB debug mode(adb is available).	1. Connect device to PC via USB cable. / 2. Logon ADB shell. / 3. Run shell command"su / while true;do date >>/sdcard/battery_data;cat /sys/class/power_supply/battery/capacity >>/sdcard/battery_data;cat /sys/class/power_supply/battery/voltage_now >>/sdcard/battery_data;cat /sys/class/power_supply/battery/current_now >>/sdcard/battery_data;cat /sys/class/power_supply/battery/status >>/sdcard/battery_data;sleep 10;done &" / 4. Switch charger to USB wall. / 5. Turn off screen and wait until the battery is fully charged. / 6. Use command"adb pull /sdcard/battery_data ./" to get the battery data.
4	Battery Charge Over QC2.0	PASS	Battery capacity changes from 0% to 100% indicating in battery_data file. / Charge current up to 2000mA. / Battery full charged time is within FULL*1.3/2000 hours.	Charge the battery from flat 1%. / Device is in USB debug mode(adb is available).	1. Connect device to PC via USB cable. / 2. Logon ADB shell. / 3. Run shell command"su / while true;do date >>/sdcard/battery_data;cat /sys/class/power_supply/battery/capacity >>/sdcard/battery_data;cat /sys/class/power_supply/battery/voltage_now >>/sdcard/battery_data;cat /sys/class/power_supply/battery/current_now >>/sdcard/battery_data;cat /sys/class/power_supply/battery/status >>/sdcard/battery_data;sleep 10;done &" / 4. Switch charger to QC2.0 charger. / 5. Turn off screen and wait until the battery is fully charged. / 6. Use command"adb pull /sdcard/battery_data ./" to get the battery data.
5	Charger Detect	PASS	Battery status bar shows charging status if charger plugins. / Battery status bar shows discharging status if charger unplugins.	Battery is not full or depleted.	1. Boot up device from battery. / 2. Connect/disconnect device to USB PC port. / 3. Observe the battery status bar. / 4. Connect/disconnect device to USB wall charger. / 5. Observe the battery status bar.
6	Dead Battery Charge	PASS	The device boots up within 5 minutes after USB charger plugin. / USB port shows F006.	Battery is depleted.	1. Connect device to USB charger. / 2. Wait for about 3 to 5 minutes..
7	Power Off Charge	PASS	Power off charge animation displays	The device is in Power Off.	1. Connect device to USB charger.
8	低温条件下手机充电	1. 开机模式下，插充电器和电池，无SIM卡 / 2. 0oC，放置4天 / 3. 验证手机低温充电功能	测试后手机功能完好，无显示异常，死机并且测试中充电正常	快充2A充电
9	高温条件下手机充电	1. 测试之前电池放电 / 2. 开机模式下，插充电器和电池，无SIM卡 / 3. 55oC，放置8小时 / 4. 验证手机高温充电保护功能	电池温度在52.5到57.5度时手机需报警，如果一直不报警或者在此温度范围外报警都不能接受	快充2A充电
10	充电状态下手机通话	1.电池电量在3.7V以下 / 2.手机处于充电状态 / 3.手机连CMU200或8960，并设置为手机最大发射功率状态(GSM/WCDMA)，免提最大音量通话 / 4.25°C，持续1小时 / 5.用温度测量仪测试手机如下点表面的温度变化，射频PA，CPU，flash，电池连接器，听筒，感光Sensor	持续充电+通话1小时，手机表面各点的最大温升金属表面应小于15度，非金属表面应低于18度	快充2A充电 / 2G GSM: / 免提+屏默认亮度+GSM900 PL5+ 通话1h / 3G WCDMA: / 免提+ 默认亮度+WCDMA 0DB +通话1h
11	充电状态下玩游戏	1. 选择3D场景 / 2. 持续充电+游戏1小时	手机表面各点的最大温升金属表面应小于15度, 非金属表面应低于18度	快充2A充电
12	充电状态下视频	持续充电+视频1小时	手机表面各点的最大温升金属表面应小于15度, 非金属表面应低于18度	快充2A充电
13	手机湿热条件充电	1. 开机模式下，插充电器和电池，无SIM卡 / 2. 40oC 93%，放置4天 / 3. 验证手机高温充电功能	测试后手机功能完好，无显示异常，死机并且测试中充电正常	快充2A充电